## Worksheet 1
Process | Parameter | Units | Initial Value | Description | Parameter range | Reference
| Vmaxuptake0 | mg DOC cm−3 (mg biomass cm-3)-1 h−1 | 9970000 | Maximum microbial uptake rate | [1.0e4, 1.0e8] | Hao et al. (2015)
| Eauptake | kJ mol−1 | 47 | Activation energy | – | Allison et al. (2010)
Assimilation | Kmuptakeslope | mg cm−3 degree−1 | 0.01 | Temperature regulator of half-saturation constant for DOC uptake by microbes | – | Allison et al. (2010)
| Kmuptake0 | mg cm−3 | 0.1 | Temperature regulator of half-saturation constant for DOC uptake by microbes | – | Allison et al. (2010)
CO2 production | CUEslope | degree−1 | −0.016 | Temperature regulator of carbon use efficiency | – | Allison et al. (2010)
| CUE0 | – | 0.63 | Temperature regulator of carbon use efficiency | – | Allison et al. (2010)
| Vmax0 | mg SOC cm−3 (mg enz cm-3)-1 h−1 | 91700000 | Maximum rate of converting SOC to soluble C | [1.0e5, 1.0e8] | Hao et al. (2015)
Decay | Ea | kJ mol−1 | 47 | Activation energy | – | Allison et al. (2010)
| Kmslope | mg cm−3 degree−1 | 5 | Temperature regulator of half-saturation constant for enzymatic decay | – | Allison et al. (2010)
| Km0 | mg cm−3 | 500 | Temperature regulator of half-saturation constant for enzymatic decay | – | Allison et al. (2010)
| rdeath | s−1 | 0.02 | Microbial death fraction | – | Allison et al. (2010)
MIC turnover | MICtoSOC |  | 50 | Partition coefficient for dead microbial biomass between the SOC and DOC pool | – | Allison et al. (2010)
ENZ turnover | rEnzProd | s−1 | 0.0005 | Enzyme production fraction | – | Allison et al. (2010)
| rEnzLoss | s−1 | 0.1 | Enzyme loss fraction | – | Allison et al. (2010)