## Worksheet 1
Resolution | Medium
forward power | 1200 W
Accelerating voltage | 10 kV
Plasma mode | Dry plasma
Cool gas flow rate | 15.5 L min−1
Auxiliary gas flow rate | 0.8 L min−1
Sample gas flow rate | ∼1 L min−1
Sampler cone | Standard Ni cone
Skimmer cone | Standard Ni cone
Desolvator | Apex (ESI)
Nebulizer | PFA microcentric nebulizer 100 µL min−1
Running concentrations | Si = 1–2 ppm, Mg = 1–2 ppm
Sensitivity | 7–10 V ppm−1
Blank level
30Si interference