## Worksheet 1
Variable/parameter | Description | Value, unit
anvf | Anaerobic volume fraction of the soil (Eq. B1) | –
θ | Fractional soil moisture content (Eq. B1) | –
NH4,aerob | NH4+ in the aerobic fraction of the soil N pool (Eq. B2) | g N m−2
Nnit | Gross N nitrification rate (Eq. B2) | g N m−2 dt
α | Factor to scale nitrification activity (Eq. B2) | 1.2
fnit(T) | Temperature response function of nitrification (Eq. B2) | –
gnit(pH) | pH response function of nitrification (Eq. B2) | –
Tsoil | Soil temperature | ∘C
N2Onit | N2O emission from nitrification (Eq. B5) | g N m−2 dt
fT | Temperature function for N2O emission (Eq. B6) | –
NOnit | NO emission from nitrification (Eq. B7) | g N m−2 dt
fTk | Temperature function for chemonitrification (Eq. B8) | –
fpHk | pH function for chemonitrification (Eq. B9) | –
Ndenit | Gross denitrification rate (Eq. B10) | g N m−2 dt
β | Microbe function of gross denitrification (Eq. B11) | –
fdenit(T) | Temperature function for denitrification (Eq. B12) | –
gdenit(pH) | pH function for denitrification (Eq. B13) | –
NO3,anaerob | NO3- in anaerobic fraction of the soil N pool (Eq. B10) | g N m−2
Rmb | Microbial respiration rate (Eq. B11) | dt
KR | Half-saturation constant (Eq. B11) | dt
KNO3 | Half-saturation constant (Eq. B11) | g N m−2
NOdenit | NO loss from denitrification (Eq. B14) | g N m−2 dt
N2Odenit | N2O loss from denitrification (Eq. B15) | g N m−2 dt
N2,denit | N2 loss from denitrification (Eq. B16) | g N m−2 dt
βNO | Constant (Eq. B14) | 0.78
βN2O | Constant (Eq. B15) | 0.54
gdenit,NO | pH sensitivity function for NO denitrification (Eq. B17) | –
gdenit,N2O | pH sensitivity function for N2O denitrification (Eq. B18) | –
hNO | pH sensitivity function for NO denitrification (Eq. B19) | –
hN2O | pH sensitivity function for N2O denitrification (Eq. B20) | –
NH3,vol | Volatilization of NH3 from the soil N pool (Eq. B21) | g N m−2 dt
NH4,soil | NH4+ concentration in the soil N pool (Eq. B21) | g N m−2
dox | Soil moisture dependent diffusion coefficient (Eq. B22) | 0.001–0.005 dt
NOvol | Volatilization of NO from the soil N pool (Eq. B22) | g N m−2 dt
N2Ovol | Volatilization of N2O from the soil N pool (Eq. B23) | g N m−2 dt
N2,vol | Volatilization of N2 from the soil N pool (Eq. B24) | g N m−2 dt
NOsoil | NO concentration in the soil N pool (Eq. B22) | g N m−2
N2Osoil | N2O concentration in the soil N pool (Eq. B23) | g N m−2
N2,soil | N2 concentration in the soil N pool (Eq. B24) | g N m−2