## Worksheet 1
Parameters | Description (unit) | values
αOC | Oxygen to carbon ratio (mg O2:mg C) | 32∕12
αNO23c | Oxygen to carbon ratio for nitrate uptake (mg O2:mg C) | 12∕14
αON | Oxygen-to-nitrogen ratio (mg O2:mg N) | 32∕14
k14,15 | Nitrification rate at 20 ∘C (day−1) | 0.08
Knitri | Half saturation constant for oxygen limitation (mg O2 L−1) | 1
k20,0 | Oxidation rates of refractory dissolved organic carbon at 20 ∘C (day−1) | 0.009
k21,0 | Oxidation rates of labile dissolved organic carbon at 20 ∘C (day−1) | 0.1
k22,0 | Oxidation rates of reactive dissolved organic carbon at 20 ∘C (day−1) | 0.1
k23,0 | Oxidation rates of algal exudate dissolved organic carbon at 20 ∘C (day−1) | 0.35
kO2∗ | Oxidation rates of dissolved sulfide at 20 ∘C (day−1) | 0.08
KLDOC | Michaelis constant for LDOC (mg C L−1) | 0.1
KPc | Half-saturation constant for phytoplankton limitation (mg C L−1) | 1
KDO | Half-saturation constant for DO limitation (mg O L−1) | 0.2
KDOO2∗ | Half-saturation constant for DO limitation in oxidation of dissolved sulfide (mg O L−1) | 0.2
θa | Temperature coefficient for re-aeration (dimensionless) | 1.024
θ14,15 | Temperature coefficient for nitrification (dimensionless) | 1.045
θ20,0 | The temperature coefficient for oxidation rates of refractory dissolved organic carbon (dimensionless) | 1.08
θ21,0 | The temperature coefficient for oxidation rates of labile dissolved organic carbon (dimensionless) | 1.08
θ22,0 | The temperature coefficient for oxidation rates of reactive dissolved organic carbon (dimensionless) | 1.08
θ23,0 | The temperature coefficient for oxidation rates of algal exudate dissolved organic carbon (dimensionless) | 1.047
θO2∗ | The temperature coefficient for oxidation rates of dissolved sulfide (dimensionless) | 1.08