## Worksheet 1
Model | Aerosol Fe species | Aerosol size representation | Soil mineralogy | Atmospheric processing | Aqueous-phase median
CAM4 | TFeD, TFeC, LFeD, LFeC | Four bins for each Fe type with diameters of 0.1–1.0, 1.0–2.5, 2.5–5.0 and 5.0–10.0 µm | Claquin et al. (1999) | Proton- and ligand-dissolution of dust and combustion aerosols | Aerosol water, cloud droplets
GEOS-Chem | TFeD, LFeD | Four bins for TFeD with diameters of 0.2–2.0, 2.0–3.6, 3.6–6.0 and 6.0–12.0 µm one bulk for LFeD | Nickovic et al. (2012) | Proton- and ligand- dissolution of dust aerosols | Aerosol water, cloud droplets
IMPACT | TFeD, TFeC, LFeD, LFeC | Four bins for each Fe type with diameters of | Journet et al. (2014) | Proton-, ligand- and photoinduced dissolution of dust and combustion aerosols | Aerosol water
TM4-ECPL | TFeD, TFeC, LFeD, LFeC | Two modes for each Fe type, with mass median radii (lognormal standard deviation) of 0.34 µm (1.59) and 1.75 µm (2.00) for dust aerosols and 0.04 µm (1.8) and 0.5 µm (2.00) for combustion aerosols | Nickovic et al. (2012) | Proton- and ligand- dissolution of dust aerosols | Aerosol water, cloud droplets