## Worksheet 1
EPIC output variable name | EPIC variable description | SWAT pointsource variablenames | SWAT point source variable description | Conversion from EPIC to SWAT
Q/QDRN/SSF | Surface flow, tiledrainage, and subsurface flow (mm) | FLODAY | Contribution to stream flow for the day (m3) | FLODAY = (Q+QDRN+SSF) × area
MUSL | Sediment loss(kg ha−1) | SEDDAY | Sediment loading to reach for the day (metric tons) | SEDDAY = (MUSL) × area × delivery ratio
YON | N loss with sediment (kg ha−1) | ORGNDAY | Organic N loading to reach for the day (kg N) | ORGNDAY = (YON) × area × delivery ratio
YP | P loss with sediment (kg ha−1) | ORGPDAY | Organic P loading to reach for the day (kg P) | ORGPDAY = (YP) × area × delivery ratio
QNO3/DRNN/SSFN | N loss in surface runoff, tile drainage, and subsurface flow (kg ha−1) | NO3DAY | NO3 loading to reach for the day (kg N) | NO3DAY =(QNO3+DRNN+SSFN) ×area
QAP/SSFP | P loss in surfaceand subsurface flow(kg ha−1) | MINPDAY | Mineral P loading to reach for the day (kg P) | MINPDAY = (QAP+SSFP) × area