## Worksheet 1
Derivative | Description
Slope (S) | The first derivative of the bathymetry; describes the steepness of a surface
Plan curvature (Pl.C) | The second derivative of the bathymetry; perpendicular to the direction of the maximum slope (Zevenbergen and Thorne, 1987)
Profile curvature (Pr.C) | The second derivative of the bathymetry; parallel to the direction of the maximum slope (Zevenbergen and Thorne, 1987)
Topographic position index (TPI) | Compares the elevation of a single pixel to the average of multiple cells surrounding it at a defined distance (Weiss, 2001).
Broad-scale (TPI_B) | Distance: 150–400 m
Medium-scale (TPI_M) | Distance: 50–150 m
Fine-scale (TPI_F) | Distance: 0–50 m
Concavity (C) | In each cell its value is defined as the percentage of concave downward cells within a constant radius (Iwahashi and Pike, 2007). Here, a 10-cell radius was used.
Terrain ruggedness index (TRI) | A quantitative measure of surface heterogeneity; can be explained as the sum change in elevation between a central pixel and its neighborhood (Riley et al., 1999). Here, a 10-cell radius was used.