## Worksheet 1
Parameters | Value | Range | Description | Units | References
μPhy0 | 0.76* | 0.1–3 | Reference phytoplankton maximum growth rate at T=0 ∘C | d−1 | (a), (b), (c)
kPhyNO3 | 0.05 | 0.01–0.5 | Phytoplankton NO3 uptake half-saturation | mmol m−3 | (d), (e)
kPhyNH4 | 0.1* | 0.01–0.5 | Phytoplankton NH4 uptake half-saturation | mmol m−3 | (d), (e)
kPhyDIP | 0.004* | 0.001–0.5 | Phytoplankton DIP uptake half-saturation | mmol m−3 | (a), (f), (g)
αPhy | 0.1* | 0.01–0.125 | Phytoplankton, initial slope of photosynthetic response | mol C g Chl−1 (W m-2)-1 d−1 | (d), (h)
mPhy | 0.1 | 0.01–0.2 | Phytoplankton mortality rate | d−1 | (d)
gPhymax | 1.16* | 0.1–4 | Zooplankton maximum grazing rate | d−1 | (b), (i)
kZooPhy | 0.5* | 0.01–0.5 | Square zooplankton grazing half-saturation | (mmol m−3)2 | (d), (e)
lBM | 0.011* | 0.01–0.15 | Zooplankton base metabolic rate | d−1 | (d)
lE | 0.1 | 0.05–0.35 | Zooplankton excretion rate | d−1 | (d)
mZ | 0.35* | 0.02–0.35 | Zooplankton mortality rate | d−1 | (d)
τ | 0.1 | 0.01–25 | Small detritus aggregation rate | d−1 | (d), (e)
θPhymax | 0.142* | 0.015–0.15 | Maximum chlorophyll-to-carbon ratio | mg Chl (mg C)−1 | (h)
β | 0.74* | 0.25–0.75 | Zooplankton assimilation efficiency | non-dim. | (j), (k)
rDOM | 0.2 | 0.05–0.5 | DOM remineralization rate | d−1 | (l)
rD | 0.01 | 0.005–0.15 | Detritus remineralization rate | d−1 | (l), (m)
nmax | 0.3* | 0.01–0.35 | Nitrification rate | d−1 | (d), (e)
kI | 0.1 | 0.01–0.5 | Half-saturation radiation for nitrification inhibition | Wm−2 | (d)
Ith | 0.0095 | 0.005–0.01 | Radiation threshold for nitrification inhibition | Wm−2 | (d)
wPhy | 0.1 | 0.01–1 | Vertical sinking velocity for non-N2-fixing phytoplankton | md−1 | (n)
wDL | −4.44* | 0.01–25 | Vertical sinking velocity for large detritus | md−1 | (d)