## Worksheet 1
Parameter | Parameter definition | Default value (range) | Units | Reference(s)
B1 | Maximum growth efficiency of microbial use of water-soluble litter carbon (C1) | 0.6 (0.4–0.7) | g microbial biomass C per g decayed | Sinsabaugh et al. (2013)
B2 | Maximum growth efficiency of microbial use of acid-soluble structural litter carbon (C2) | 0.5 (0.3–0.6) | g microbial biomass C per g decayed | Sinsabaugh et al. (2013)
B3 | Heavy, coarse particulate organic matter (C5) generation from microbial biomass carbon (C4) decay | 0.33 (0.028–0.79) | g microbial products C per g decayed C | Campbell et al. (2016)
LITfrg | Carbon in structural litter inputs (C2 and C3) transported to soil particulate organic matter (C5 and C10) each time step | 0.006 (1 ×10-5–2 ×10-3) | g C per g C decayed | –
POMsplit | Fraction of fragmented litter inputs that form heavy particulate organic matter (C5) | 0.30 (0.07–0.83) | 0–1 scaling | Poeplau and Don (2013); Soong et al. (2016)
DOCfrg | Carbon in litter layer DOM (C6) transported to soilDOM (C8) each time step | 0.8 (0.2–0.99) | g DOM-C per g DOM-C | –
DOClch | Maximum specific rate of leaching to represent vertical transport of carbon in DOM through the soil profile | 0.00438 (1 ×10-5–0.02) | g C per day | Trumbore et al. (1992)
EHmax | Maximum amount of carbon leached from decayed acid-soluble litter carbon (C2) to litter layer DOM (C6) | 0.15 | g DOM-C per g decayed C | Campbell et al. (2016)
EHmin | Minimum amount of carbon leached from decayed acid-soluble litter carbon (C2) to litter layer DOM (C6) | 0.005 | g DOM-C per g decayed C | Campbell et al. (2016)
ESmax | Maximum amount of carbon leached from decayed water-soluble litter carbon (C1) to litter layer DOM (C6) | 0.15 | g DOM-C per g decayed C | Campbell et al. (2016)
ESmin | Minimum amount of carbon leached from decayed water-soluble litter carbon (C1) to litter layer DOM (C6) | 0.005 | g DOM-C per g decayed C | Campbell et al. (2016)
k1 | Maximum decay rate of water-soluble litter carbon (C1) | 0.37 (0.16–0.70) | day−1 | Campbell et al. (2016)
k2 | Maximum decay rate of acid-soluble litter carbon (C2) | 0.009 (0.0011–0.0200) | day−1 | Campbell et al. (2016)
k3* | Maximum decay rate of acid-insoluble litter carbon (C3) | 0.0002 (2 ×10-5–1 ×10-3) | day−1 | Moorhead et al. (2013)
k4 | Maximum decay rate of microbial biomass carbon (C4) | 0.57 (0.11–0.97) | day−1 | Campbell et al. (2016)
k5 | Maximum decay rate of heavy, coarse particulate soil organic matter (C5) | 0.0005 (6 ×10-5–1 ×10-3) | day−1 | Campbell et al. (2016);Del Galdo et al. (2003)
k8 | Maximum decay rate of soil DOM (C8) | 0.00144 | day−1 | Kalbitz et al. (2005)
k9 | Maximum decay rate of mineral-associated soil organic matter (C9) | 2.2 ×10-5 (1 ×10-5– 4 ×10-5) | day−1 | Del Galdo et al. (2003)
k10 | Maximum decay rate of light particulate soil organic matter (C10) | 2.96 ×10-4 (4 ×10-3–1 ×10-4) | day−1 | Del Galdo et al. (2003)
la2 | Carbon leached from decayed microbial biomass carbon (C4) | 0.19 (0.022–0.42) | g DOM-C per g decayed C | Campbell et al. (2016)
la3 | Carbon leached from acid-insoluble litter carbon and heavy, coarse particulate organic matter carbon (C3 and C5) | 0.038 (0.014–0.050) | g DOM-C perg decayed C | Campbell et al. (2016);Soong et al. (2015)
LCImax | Maximum lignocellulosic index that influences DOM generation from litter decay | 0.51 | – | Campbell et al. (2016);Soong et al. (2015)
Nmax | Maximum N content that influences rates (above this, there is no limit) of DOM generation and microbial carbon assimilation | 3 | % | Sinsabaugh et al. (2013)
Nmid | Mid-point of logistic function that describes N limitation | 1.75 | % | Campbell et al. (2016);Soong et al. (2015)
Topt | Optimum temperature at which decay rates are highest | 45 | ∘C | Harmon and Domingo (2001)
TQ10 | Rate at which the decomposition rate increases with a 10 ∘C increase in soil temperature | 2 | – | Harmon and Domingo(2001)
Tref | The reference temperature of estimated maximum decay rates (i.e. parameters kx) | 13.5 | ∘C | Del Galdo et al. (2003)
Tshp | Shape of the excessive temperature limitation for temperature modifier on decay rates beyond optimum temperature | 15 | – | Harmon and Domingo(2001)
Tlag | Difference from optimum temperature to the decline above that threshold applied to the temperature modifier on decay rates | 4 | ∘C | Harmon and Domingo(2001)
Trange | Difference between the maximum and minimum soil temperature values over a given year (unused when temperature inputs are available) | 24 | ∘C | Toth et al. (2013)
SCicept | Intercept coefficient used for the linear regression that estimates the maximum sorption capacity (parameter Qmax) of soil | 11.08 | g C in | Six et al. (2002)
SCslope | Slope coefficient used for the linear regression that estimates the maximum sorption capacity (parameter Qmax) of soil | 0.2613 | – | Six et al. (2002)
Lklm* | Binding affinity for carbon in soil DOM (C8) sorption to mineral surfaces (C9) of the soil layer L | 0.25 | g C per day | Mayes et al. (2012);Abramoff et al. (2017)
LQmax* | Maximum sorption capacity of mineral-associated soil organic matter carbon (C9) of soil layer L | – | g C per m2 per depth | Six et al. (2002)