## Worksheet 1
Parameter | Symbol | Unit | Value | Source
Latitude | lat | ∘ | 15∘24′10′′ N, | GPS measurement
Longitude | long | ∘ | 15∘25′56′′ W | GPS measurement
Soil depth | Sd | m | 3 | Measurement
Number of soil layers | Ni | – | 4
Thickness of layer i | ei | cm | 2/28/70/200
Sand content of layer i | Sandi | % | 89/89/91/91 | Delon et al. (2017)
Clay content of layer i | Clayi | % | 7.9/7.9/7.4/5; 5 | Delon et al. (2017)
pH value of layer i | pHi | – | 6.4/6.4/6.4/6.4 | Delon et al. (2017)
Initial water content of layer i | Shumi | mm | 0.4/8/10/38 | Field measurement
Initial soil temperature of layer i | Tsi | ∘C | 23.5/23.9/28/30 | Field measurement
Run-off(on) coefficient | CRuiss | – | 0 | Endorheic site
Soil albedo | ωs | – | 0.45 | Station scale, satellite
Initial dry mass | BMs0 | g m−2 | 10 | Delon et al. (2015)
Initial litter mass | BMl0 | g m−2 | 30 | Delon et al. (2015)
C3 ∕ C4 herb proportion | C3C4 | % | 43/67 | Field measurement
Dicotyledon. contribution | Dicot | % | 43 | Field measurement
Root mass proportion of layer i (layers 2 to 4) | Root | % | 75/20/5 | Mougin et al. (1995)
Initial soil carbon content | Cs | gC m−2 | 50 | Unpublished data
Initial soil N content | Ns | gN m−2 | 3 | Unpublished data