## Worksheet 1
Symbol | Description | Unit
As | sample activity | unitless
ASN | normalized sample activity, relative to δ13C of terrestrial wood | unitless
Aabs | age-corrected absolute international standard for activity | unitless
Conc | CO2 concentration | µmol m−3
Concatm | CO2 concentration in air just above the soil | µmol m−3
Ca | CO2 mole fraction in air just above the soil | µmol mol−1
CO2 | CO2 mole fraction relative to dry air | µmol mol−1
Cs | CO2 mole fraction in soil pore space | µmol mol−1
D | soil gas diffusivity | m2 s−1
D(z,t) | soil gas diffusivity at depth z and time t | m3 s−1
δ13C | stable (13C∕12C) isotope composition (relative to VPDB) | ‰
δ14C | radiocarbon (14C∕12C) isotope composition (relative to Aabs) | ‰
Δ14Cold | radiocarbon (14C∕12C) isotope composition with δ13C correction | ‰
Δ14Cnew | radiocarbon (14C∕12C) isotope composition with δJ13 correction | ‰
δa13 | δ13C of CO2 in air above the soil | ‰
δa14 | δ14C of CO2 in air above the soil | ‰
Δa | Δ14C of CO2 in air above the soil | ‰
δJ13 | δ13C of CO2 from soil production, calculated using Eq. (2) | ‰
δJ14 | δ14C of CO2 from soil production, calculated using Eq. (4) | ‰
ΔJ14 | Δ14C of CO2 from soil production, calculated using Eq. (16) | ‰
δs13 | δ13C of CO2 in soil pore space | ‰
δs14 | δ14C of CO2 in soil pore space | ‰
Δs | Δ14C of CO2 in soil pore space | ‰
L | lower model depth boundary | m
P(z,t) | biological production rate at depth z and time t | µmol CO2 m−3 s−1
P | biological production rate | µmol CO2 m−3 s−1
Rs | isotopic ratio (heavy ∕ light) of CO2 sample | unitless
RVPDB | isotopic ratio (heavy ∕ light) of Vienna Pee Dee Belemnite standard | unitless
t | time | s
θ | air-filled porosity of soil | unitless
z | depth | m