## Worksheet 1
Experiment, year | Area | Duration/disturbed area | Amount of re-suspended anddischarged sediment | Disturbance gear | Monitoring methods | Plume distribution extent | References
OMI (Mar–May 1978) | DOMES A,central Clarion-Clipperton Zone (CCZ); test mining | (1) 15 h (1 d),(2) 54 h (3 d),(3) 33 h (4 d) | 4.3 m3 min−1 | Suction dredgetowed on skis;(1) hydraulicsystem, (2) airlift system | Prior test surveys,photos, BCs, sed. traps, current meters, nephelometers, CTD | Thickness: several tens of metres; 15–150 µg L−1; 16 km from mining site; 6–7 d after mining; measured 2 m above sea floor (m a.s.) (double the normal particle concentration). Model: resedimentation thickness | Burns et al. (1980),Ozturgut et al. (1978),Lavelle (1981)
OMA (10 Nov1978) | DOMES C;test mining | 18 h (1 d) | Only surfacedischarge measured: flow rate: 80–95 P s−1; particle conc.:3–9 g P−1; s;bulk density: 1.03 g cm−3 | Collector device with multipledredge heads | CTD, nephelometry, particulatesampling, lightprofiles | Focus on surface discharge plume; no information about the benthic plume. | Ozturgut et al. (1980)
OMCO (Nov 1978) | Pacific (DOMES C,central CCZ) | No information | Removed 4 cmlayer; app.1.5 m wide | Remote-controlled (self-propelled) miner RCM | No information | No information | Welling (1981), Khripounoff et al. (2006),Chung (2009)
DISCOL (1989) | Peru Basin | 11 km2, 3.7 kmin diameter, 78 times; | No information | Plough harrow(8 m wide) | BCs, MUCs,OFOS, current- and turbidity(failed) measurements | Up to 30 mm over DEA, plume was visible 6 h after last deployment. Model: bed covered > 100 g m−2 1–2 km from source. | Thiel and Schriever(1989), Jankowskiet al. (1996)
BIE-II (1993) | Eastern CCZ | 49 tows in 19 d; 150 km × 3000 km area, 1.6 h pertow cycle: 78.4 hfor 49 tows | 4328 m3 per ∼5000 t ofsediment; 23.5 t h−1 (wet) | DSSRS(operated with0.5 m s−1) 5 kg s−1 | Sediment traps(2 m a.s.), current meters, transmissiometer, MUCs, BC; SSSs | Plume did not travel far, settled quickly as fluid flow. Heaviest blanketing within 50 m downstream of the disturbance. Distinct decrease in suspension between 50 m (1094 mg) and 300 m (360 mg) downstream. Traps: max 1 mm resedimentation thickness. Photos: 1–2 cm in near-disturbance zone. | Trueblood andOzturgut (1997)