## Worksheet 1
Experiment, year | Area | Duration/disturbed area | Amount ofresuspended and dischargedsediment | Disturbance gear | Monitoring methods | Plume distribution extent | References
JET (1994) | Japanese area CCZ | 19 transects over experimental area: two parallel 2 km long towzones. 2 weeks;20 h 27 min (Jones, 2000) | 352 t (dry sediment); 2475 m3 – >∼2 m3 min−1 | DSSRS (hydraulic); discharge ofslurry5 m a.s. | Moorings with sediment traps (2 m a.s.) and current meters(∼5 m a.s.),MUCs (before and after), sea floor photographs(after disturbance) | Kriging: 700 m downstream, 300 m upstream; max thickness 2.6 mm. Photos: 3 km long and 2.5 km wide; heavy blanketing (>0.24 mm) within 100 m of the track. | Fukushima (1995), Barnett and Suzuki (1997), Yamazaki and Kajitani (1999)
IOM-BIE (1995) | Eastern CCZ | 2000×1500 m;14 tows (each2.5 km long) | Differentavailableinformation: 1800/128 m3 | DSSRS | Deep-sea camera tows,sediment samples, moorings, CTD mounted ondisturber | Studies focused on physical and chemical properties; only sparse information available (Kotlinski and Stoyanova, 1998). | Tkatchenko and Radziejewska (1998), Kotlinski and Stoyanova (1998)
INDEX (1997) | Central Indian Ocean Basin | 9 d, 42 h 14 minoperation time; 3000×200 m;NOTE: severalhours betweenthe tows,3–4 tows per day | 3592.8 t; 6087 m3; 2.4 m3 min−1 | DSSRS | CTD, towed cameras, BCs, MUCs, moorings 7 m a.s.(sediment traps, currentmeters, transmissiometer) | Survey 6–12 d after disturbance: no suspension in the water column; resettlement within few days. Sediments do not distribute vertically upwards. Resedimentation during disturbance: 150 mg m−2 d−1; immediately after (5–6 d): 95 mg m−2 d−1. Pre-disturbance: 48 mg m−2 d−1. Sediment travelled for up to 150 m from the disturbance; finer particles may remain in the water column. | Desa (1997), Sharma and Nath (1997), Sharma et al. (2001)
MMAJ (1997) | North Pacific, Marcus-Wake Seamounts | – | – | Hydraulic pick-up system | Moorings (current meters and sediment traps), camera surveys | – | Yamada and Yamazaki (1998), Yamazaki et al. (2001)