## Worksheet 1
Parameter | Description | Value inHAMOCC standard/M4AGO | Literature range | Unit | References
αdet | Stickiness of detritus particles | 0.1 | For 〈α〉 of | – | ,
αcalc | Stickiness of CaCO3 particles | 0.09 | aggregates, |  | , ,
αdust | Stickiness of dust mineral particles | 0.07 | see text |  | ,
αopal | Stickiness of opal particles | 0.08 |  |  | ,
αTEP | Stickiness of TEP particles | 0.19 |  |  | ,
bJ | Slope parameter | 0.871 | 0.547, 0.871, 1 | –
cmax | Maximum fraction of CaCO3 production | 0.20/0.18 | – | –
adp,dust | Primary-particle diameter of dustminerals | 2 |  | µm | ,
adp,calc | Primary-particle diameter of CaCO3 | 3 | 1.5 to 15.5 | µm | ,
adp,frustule | Primary-particle diameter ofdiatom frustule | 20 | 12 to58/O (µm tomm) | µm
adp,det | Primary-particle diameter ofdetritus | 4 | – | µm
df,min | Minimum fractal dimension of aggregates | 1.6 | 1.26 to 2.60 | – | ,
df,max | Maximum fractal dimension of aggregates | 2.4
aQ10,opal | Q10 factor for opal dissolution | 2.6 | 2.3 (−1.8 to 17 ∘C) to 2.9 | – | ; based on their values
aQ10,det | Q10 factor for detritusremineralization | 1.0/2.1 | 2 to 3 | – | ,
aropal | Dissolution rate opal | 0.010/0.023 | b0.001 to0.138 (−1.8to 33 ∘C) | d−1
arPOC | Remineralization ratePOC | 0.026/0.120 | b0.08 to 0.21 (at 15 ∘C) | d−1
ρTEP | Density of TEP | 800 | 700 to 840 | kg m−3
ρdet | Density of detritus | 1100 | 900 to 1300 | kg m−3
ρopal | Density of opal | 2200 | – | kg m−3
ρcalc | Density of CaCO3 | 2600 | 2600 to 2800 | kg m−3
ρdust | Density of dust | 2600 | 2300 to 2800 | kg m−3 | Clay, quartz;
Ropal | Silicon-mole-to-opal-mass factor | 60 | – | kg SiO2 (kmol Si)−1
Rcalc | Carbon-mole-to-CaCO3-mass factor | 100 | – | kg CaCO3 (kmol C)−1
Rdet | P-mole-to-detritus-massfactor | 3166 | – | kg POM (kmol P)−1
RSi:P | Silicate-to-phosphate productionratio | 25 | – | mol Si (mol P)−1
Recrit | Critical particle Reynolds number | 20 | O(20 to 30) | – | ,
Tref,x=POC,opal | Reference temperature for Q10 | 10 | – | ∘C