## Worksheet 1
Parameter | Symbol (unit) | Diatoms | Nanophytoplankton | Coccolithophores
Max. growth rate | µmax (d−1) | 1.9 | 1.4 | 1.8
Mortality | m (d−1) | 0.045 | 0.1 | 0.1
Half sat. constant light | Ih (W m−2) | 32.85 | 32.85 | 66
Half sat. constant nitrate | Nh (mmol m−3) | 0.3 | 0.3 | 0.3
Half sat. constant silicate | Sih (mmol m−3) | 1 | n/a | n/a
Half sat. constant iron | Feh (µ mol m−3) | 0.16 | 0.06 | 0.05
Sinking velocity | v (m d−1) | 1.5 | 0 | 0
Element ratio Si : N | ρSiN | Eq. (11) | n/a | n/a
Element ratio N : Fe | ρNFe | Eq. (10) | Eq. (10) | Eq. (10)
C : chlorophyll a ratio | ρC : chl (mg C (mg chl)−1) | 100 | 100 | 100
Parameter | Symbol (unit) | Microzooplankton | Mesozooplankton
Grazing rate | g(d−1) | 2.5 | 1
Mortality | m (d−1) | 0.1 | 0.2
Half-sat. constant food uptake | K (mmol m−3) | 1 | 1
Assimilation efficiency | β | 0.75 | 0.75
Parameter | Symbol (unit) | N ∕ Fe | Si
Remineralisation rate | mDt (d−1) | 0.16 | 0.08
Sinking velocity | vDt (m d−1) | 5 | 50
Parameter | Symbol (unit) | Value
Max. calcification rate | Cmax (mg calcite C per milligramme of organic C per day) | 1
Half-sat. constant light | IH,cal (W m−2) | 8.76
Dissolution rate of CaCO3 | θ (d−1) | 0.05
Max. coccoliths allowed per cell | Πmax (cocc. per cell) | 30
Min. rate of detachment | DRmin (d−1) | 0.1
Inorganic carbon content of coccolith | Ccal (g C cocc.−1) | 0.25×10-12
Organic carbon content of coccolithophore cell | Corg (g C per cell) | 10×10-12