## Worksheet 1
Mixed-layer model parameters
Parameter (units) | Value | Source
Time steps (s) | 60 | –
Runtime (s) | 50 400 | –
Residual-layer starting height (zi0) | 135 | Joyce microwave
Surface layer top height (m) | 1400 | radiosonde
Surface pressure (Pa) | 100 600 | EC pressure gauge
Large-scale wind divergence (s−1) | 0 | default
fc (m s−1) | 1.10−4 | latitude
Coriolis parameter (–) | 0.2 | default
Potential temperature
Initial mixed-layer temperature (K) | 286.2 | profile data and radiosonde
Jump in potential temperature from boundary layer to free troposphere (K) | 4 | radiosonde
Jump in potential temperature from boundary layer to residual layer (K) | 4.4 | radiosonde
Free troposphere lapse rate for potential temperature (zi0 | 4.9×10-3 | radiosonde
Free troposphere lapse rate for potential temperature (zi0 >1400 m) (K) | 6.2×10-3 | radiosonde
Advection of heat into the mixed layer (K s−1) |  | 2.5×10-4e-(tUTC-12)25
Specific humidity
Initial function mixed-layer specific humidity (kg kg−1) |  | 0.0067–0.0004 (t[UTC]−6.5)
Residual-layer lapse rate for specific humidity (kg kg−1 m−1) | -1.4×10-3 | radiosonde
Free troposphere lapse rate for specific humidity (zi0 | -2.7×10-6 | radiosonde
Free troposphere lapse rate for specific humidity (zi0 >1400 m) (kg kg−1 m−1) | -9.0×10-6 | radiosonde
Advection of specific humidity into the mixed layer (kg kg−1 m−1) | 0 | default
Carbon dioxide
Initial mixed-layer CO2 (µmolCO2 mol−1air) | 400 | profile measurements
Jump in CO2 at the inversion layer (µmolCO2 mol−1air) | −44 | profile measurements
Free troposphere lapse rate for CO2 (µmolCO2 mol−1air m−1) | 0 | default
Advection of CO2 into the mixed layer (µmolCO2 mol−1air s−1) | 0 | default
Wind
Initial wind speed in the longitudinal direction (m s−1) | 1.75 | profile measurements
Jump in longitudinal wind velocity at the inversion layer (m s−1) | 3 | profile measurements
Free troposphere lapse rate for longitudinal wind velocity (m s−1 m−1) | -1.8×10-3 | profile measurements
Advection of longitudinal wind into the mixed layer (m s−1 s−1) | 0 | default
Wind speed in the latitudinal direction (m s−1) | 0 | default
Jump in latitudinal wind velocity at the inversion layer (m s−1) | 0 | default
Free troposphere lapse rate for latitudinal wind velocity (m s−1 m−1) | 0 | default
Advection of latitudinal wind into the mixed layer (m s−1 s−1) | 0 | default
Roughness length for momentum (m) | 0.02 | canopy height
Roughness length for scalars (m) | 0.002 | canopy height
Geographical coordinates and radiation
Latitude (∘) | 50.9 | geographical location
Longitude (∘) | 6.4 | geographical location
Julian day of year (d) (7 May 2018) | 127 | data selected case
Start time (hours UTC) | 6 | –
Cloud cover fraction (–) | 0 | camera
Cloud-top radiative divergence (W m−2) | 0 | camera
Parameter (units) | Value | Source
Soil
Soil moisture top soil layer (m3 m−3) | 0.177 | soil measurements
Soil moisture deep soil layer (m3 m−3) | 0.286 | soil measurements
Vegetation cover fraction (–) | 0.98 | visual inspection, camera
T top soil layer (K) | 285.5 | soil measurements
T deep soil layer (K) | 284 | soil measurements
Clapp and Hornberger parametre a (–) | 0.219 | soil composition
Clapp and Hornberger parametre b (–) | 5.3 | soil composition
Clapp and Hornberger parametre p (–) | 4 | soil composition
Saturated soil conductivity for heat (–) | 3.56×10-6 | soil composition
Saturated volumetric water content (–) | 0.472 | soil composition
Field capacity volumetric water content (–) | 0.3 | soil composition
Wilting point volumetric water content (–) | 0.154 | soil composition
Parameter to calculate top layer soil moisture tendency (–) | disabled | soil composition
Parameter to calculate top layer soil moisture tendency (–) | disabled | soil composition
LAI (–) | 4.5 | on-site determination
Correction factor transpiration for VPD for high vegetation (–) | 0 | vegetation height
Minimum soil resistance (s m−1) | 50 | default
Albedo (–) | 0.2 | radiation measurements
Surface temperature (K) | 286.3 | profile measurements
Thickness of water layer on wet vegetation (m) | 0.0002 | default
Equivalent water layer depth for wet vegetation (m) | 0.0001 | on-site observations
Thermal conductivity skin layer | 5.9 | default
A-gs model parameters
CO2 compensation concentration (mg m−3) | 68.5 | C3 reference value
Function parameter to calculate CO2 compensation (–) | 1.5 | C3 reference value
Mesophyll conductance (m s−1) | 10 | leaf gas exchange
Maximum assimilation rate for CO2 at 298 K (mg m−2 s−1) | 1.926 | leaf gas exchange
Reference temperature to calculate mesophyll conductance (K) | 278 | C3 reference value
Reference temperature to calculate mesophyll conductance (K) | 301 | C3 reference value
Function parameter to calculate maximal primary productivity (–) | 2 | C3 reference value
Reference temperature to calculate maximal primary productivity (K) | 281 | C3 reference value
Reference temperature to calculate maximal primary productivity (K) | 311 | C3 reference value
Maximum value of the ratio between the leaf and external (–) | 0.89 | C3 reference value
Regression coefficient to calculate the ratio between the leaf and external CO2 concentration (–) | 0.07 | C3 reference value
Initial low-light conditions use efficiency for CO2 (mg J−1) | 0.0053 | leaf gas exchange
Extinction coefficient PAR (m m−1) | 0.7 | C3 reference value
Minimum cuticular conductance (mm s−1) | 2.5×10-4 | C3 reference value