## Worksheet 1
Pyroscience™ FireSting O2-Mini | Single-sensor module
Oxygen port | 1 fibre optic ST connector
Temperature port | Four-wire PT100, −30–150 ∘C, 0.02 ∘C resolution, ±0.5 ∘C accuracy
Dimensions and weight | 67 × 25 × 25 mm, 70 g
Measuring principle | Luminescence lifetime detection (REDFLASH)
Excitation wavelength | 620 nm (orange-red)
Emission wavelength | 760 nm (NIR)
Maximum sampling rate | 20 Hz
Interface | Serial interface (UART), ASCII communication protocol
Analogue output | 0–2.5 V DC, 14 bit resolution (the meter presently uses half the potential voltage range of the Vector analogue input, but developments are in place to increase this to the full range: 0–5 V).
Power requirements | Max. 70 mA at 5 V DC from USB (typically 50 mA)