## Worksheet 1
Definition | Symbol | Units | Values/ref.
Simulated annealing | SA
Genetic algorithm | GA
Simple optimization | SO
Digital elevation model | DEM
Peatland area | A | m2 | 9.31×108
Elevation of the peat surface | s | m | From DEM
Canal water level measured from the sea level | CWL | m
Vector representation of the CWL | v
CWL after building a set of blocks | v′
Number of pixels in the canal raster | n |  | 11 311
Canal block Boolean vector | k |  | Eq. (10)
Number of blocks | b |  | 0…80
Block head level: distance from peat surface to the highest point of the block | hl | m | 0.2, 0.4
Distance between DEM and CWL in the absence of any blocks | w | m | 1.2
Water table depth measured from the soil surface (negative downwards) | WTD | m
Spatial average of WTD | ζ | m | Eq. (5)
Temporal average of WTD over 3 d | 〈ζ〉 | m | Eq. (7)
Hydraulic head | h | m
Precipitation | P | mm d−1 | 0
Evapotranspiration | ET | mm d−1 | 3
Impermeable bottom: depth of the peat deposit | ib | m | From peat depth raster
Specific yield | Sy
Hydraulic conductivity | K | m d−1
Transmissivity | T | m2 d−1 | Eq. (4)
Marginal benefit | MB | m3 | Eq. (17)