## Worksheet 1
Parameters | Fixed value | Sampled range | Calibrated value
First-order rate coefficient, ky (yr−1) | 0.80a
First-order rate coefficient, ko (yr−1) |  | 0.01–0.1 | 0.036 (0.031–0.039)
Mixing coefficient, kmix (yr−1) | 0.05
Organic matter retention coefficient, ε (–) |  | 0.2–0.7 | 0.37 (0.35–0.39)
Physical protection factor, Fprot (–) | 0.1b
Fraction of textural micropores, Ftext(mic) |  | 0.5–0.9 | 0.85 (0.84–0.87)
Density of mineral matter, γm (g cm−3) | 2.7
Density of organic matter, γo (g cm−3) | 1.2
Minimum layer thickness, Δz(min) (centimeters) | 4
Minimum porosity, φmin (cm3 cm−3) | 0.35c
Macroporosity, φmac (cm3 cm−3) | 0.152d
Aggregation factor, fagg (–) | 2.46d
Organic matter input spin-up (g cm−2 yr−1) |  | 0.005–0.009 | 0.0064 (0.0061–0.0066)