## Worksheet 1
# | Name | Equation | Parameters
1 | C sorptioncapacity | Cx=21.1+37.5⋅fclay | Cx – maximum sorption C capacity (g C kg−1) soil fclay – clay concentration (g kg−1)
2 | Langmuir | CS=CSmax+1KL⋅Smax | S – sorbed P (mg kg−1) C – equilibrium P concentration (mg L−1) Smax – sorption maximum (mg kg−1) KL – binding energy constant
3 | Freundlich | S=a⋅cb | S – sorbed P (mg kg−1)a – proportionality constant (mg kg−1/mg L−1) b – empirical binding energy coefficient (dimensionless) c – P concentration in solution (mg L−1)
4 | Two-surfaceLangmuir | xm=bIKIEPC1+KIEPC+bIIKIIEPC1+KIIEPC | x∕m – sorbed P (mg kg−1) KI/KII – bonding energy; regions I and II (L mg−1) bI/bII – adsorption maximum; regions I and II (mg kg−1 soil)EPC – equilibrium P concentration (mg L−1)
5 | PSP – calcareoussoils | PSP=0.58-0.0061⋅CaCO3 | PSP – P sorption parameter* CaCO3 – calcium carbonate (%)
6 | PSP – slightlyweathered soils | PSP=-0.70-0.0043⋅BS +0.0034⋅Pil+0.11⋅pH | BS – base saturation (%) Pil – labile P (µg g−1 soil)pH
7 | PSP – highlyweathered soils | PSP=0.038-0.047⋅lnfclay10 +0.045⋅Pil-0.053⋅OC | fclay – clay concentration (g kg−1)OC – organic carbon (%)