## Worksheet 1
Variable | Sensor | Height | Measurement interval
Air temperature | 12 bit temperature/relative humidity smart sensor (S-THB-M002) | 0.5, 1, 2 m | 5 min
Relative humidity | 12 bit temperature/relative humidity smart sensor (S-THB-M002) | 0.5, 1, 2 m | 5 min
Precipitation | 0.2 mm rainfall smart sensor (S-RGB-M002) | 3 m | Total over 5 min
Incoming solar radiation | Solar radiation (silicon pyranometer)smart sensor (S-LIA-M003) | 3 m | 5 min
Wind speed | Wind speed smart sensor (S-WSB-M003) | 3 m | Average over 5 min
Wind direction | Wind direction smart sensor (S-WDA-M003) | 3 m | Average over 5 min
Barometric pressure | Smart barometric pressure sensor (S-BPB-CM50) | – | 5 min
Data logger | HOBO RX3000 remote monitoring station data logger (RX3000) | – | –