## Worksheet 1
Penalty element | Value and calculation with units
Mass of wollastonite (CaSiO3) shipped to Allerton (ta Wo) | 109665 lbs or 49.7432073 t Wo
Mass of pellets shipped from Allerton (t pellets) | 112992 lbs or 51.2523091 t pellets
Ratio of pellet mass to Wollastonite mass | 1.0368 = 51.25 t pellets ∕ 49.74 t Wo
HDV transport distance (km) | 3154 km = 1397 km (Gouverneur to Allerton) + 1757 km (Allerton to Woodstock)
Transport distance for “local pelletization” calculation (km) | 408 km (Gouverneur to Woodstock)
Optimistic transport emissions (g CO2 g−1 Wo applied) | 0.229 g CO2 g−1 Wo applied = 70 g CO2 km−1 shipped t−1 shipped × ((1397 km × 49.74 t Wo shipped) + (1757 km × 51.25 t pellets shipped)) ∕ 48.86 × 106 g Wo applied
Pessimistic transport emissions (g CO2 g−1 Wo applied) | 0.620 g CO2 g−1 Wo applied = 190 g CO2 km−1 shipped t−1 shipped × ((1397 km × 49.74 t Wo shipped) + (1757 km × 51.25 t pellets shipped)) ∕ 48.86 × 106 g Wo applied
Mass of pellets deployed by helicopter (t pellets applied) | 110992 lbs or 50.3451243 t pellets applied
Mass of wollastonite deployed by helicopter (t Wo applied) | 48.86 t Wo applied = 50.345 t pellets applied ∕ 1.03684
Total area treated (ha) | 14.2 ha = 11.8 ha watershed plus 2.4 ha “destructive area” along the western edge
Nominal mean round trip flight distance (km, Woodstock to watershed and back) | 5 km
Number of flights (1 short ton hopper capacity)b | 55.5 = 50.345 t pellets ∕ 0.907 t per trip
Molar mass of wollastonite CaSiO3 (g Wo mol−1 Wo) | 116.17 g Wo mol−1 Wo = 40.08 g Ca mol−1 Ca + 28.09 g Si mol−1 Si + 3 × 16 g O mol−1 O
Molar mass of CO2 (g CO2 mol−1 CO2) | 44.01 g CO2 mol−1 CO2 = 2 × 16 g O mol−1 O + 12.01 g C mol−1 C
Optimistic spreading emissions (mol CO2 ha−1) | 483.36 mol CO2 ha−1 = 1200 g CO2 km−1 t−1 × 5 km × 50.345 t pellets ∕ 44.01 g CO2 mol−1 CO2 ∕ 14.2 ha
Optimistic spreading emissions (g CO2 g−1 Wo) | 0.006 g CO2 g−1 Wo = 1200 g CO2 km−1 t−1 × 5 km × 50.345 t pellets ∕ 48.86 ∕ 106 g Wo
Pessimistic spreading emissions (mol CO2 ha−1) | 1168.1 mol CO2 ha−1 = 2900 g CO2 km−1 t−1 × 5 km × 50.345 t pellets ∕ 44.01 g CO2 mol−1 CO2 ∕ 14.2 ha
Pessimistic spreading emissions (g CO2 g−1 Wo) | 0.015 g CO2 g−1 Wo applied = 2900 g CO2 km−1 t−1 × 5 km × 50.345 t pellets ∕ 48.86 × 106 g Wo applied