## Worksheet 1
Covariates | Code | Description | Unit | Data sources
Soil | TCEQ | Calcium carbonate content | g kg−1 | Batjes et al. (2017)
properties | ECEC | Effective cation exchange capacity | cmol kg−1
| ELCO | Electrical conductivity | dS m−1
| Clay | Clay content | %
| Sand | Sand content | %
| Silt | Silt content | %
| pH | pH measured in H2O | –
| LL15 | Lower limit obtained at a matric potential of 1500 kPa | %
| DUL | Drained upper limit obtained at a matric potential of 33 kPa | %
Climatic | T1 | Annual mean temperature | ∘C | WorldClim (Fick
variables | T2 | Mean diurnal range | ∘C | and Hijmans, 2017)
| T3 | Isothermality (T2/T7×100) | %
| T4 | Temperature seasonality (standard deviation ×100) | ∘C
| T5 | Max temperature of warmest month | ∘C
| T6 | Min temperature of coldest month | ∘C
| T7 | Temperature annual range (T5–T6) | ∘C
| T8 | Mean temperature of wettest quarter | ∘C
| T9 | Mean temperature of direst quarter | ∘C
| T10 | Mean temperature of warmest quarter | ∘C
| T11 | Mean temperature of coldest quarter | ∘C
| P1 | Annual precipitation | mm
| P2 | Precipitation of wettest month | mm
| P3 | Precipitation of driest month | mm
| P4 | Precipitation seasonality (coefficient of variation) | %
| P5 | Precipitation of wettest quarter | mm
| P6 | Precipitation of driest quarter | mm
| P7 | Precipitation of warmest quarter | mm
| P8 | Precipitation of coldest quarter | mm
Other | Biome | Biome type | – | WWF (Olson et
al., 2001)
| NPP | Net primary productivity | kg C m−2 yr−1 | MODIS (Zhao and
Running, 2010)
| Cultivation | Whether the land is cultivated (yes or no) | – | MODIS (Friedl et
al., 2010)