## Worksheet 1
Sensor | Brand | Measurement | Accuracy
Temperature and relative | Vaisala | Air temperature and | ±1% (15–25 ∘C)
humidity probe (HMP155A) |  | relative humidity
Alpine wind monitor (05103-45) | R. M. Young Company | Wind speed and direction | 1 % of reading
Sonic ranging sensor (SR50A) | Campbell | Snow depth | 0.4 % of height
Barometric sensor (CS100) | Setra | Barometric pressure | ±0.5 mbar (20 ∘C)
Four-component net radiometer(NR01) | Hukseflux | Short- and longwave in and out | 10 % daily totals
Thermistor probe (107) | Campbell | Soil temperature | 0.2 ∘C
Heat flux sensor (HFP01) | Hukseflux | Ground heat flux | ±3%
Rain gauge tipping bucket,unheated (52 203) | R. M. Young C. | Precipitation (liquid) | 2 % up to 25 mm h−1
Water content reflectometer (CS616) | Campbell | Soil moisture | ±2.5% VWC
HOBO four-channel data logger and | Onset | Soil temperature | ±2mV±2.5% of absolute
temperature sensor |  |  | reading
iButton (DS1922L) | Maxim Integrated | Soil temperature | ±0.5∘C (−10–65 ∘C)