## Worksheet 1
Constants | Value | Unit
Von Kármán | 0.4 | –
Freezing point water (normal pressure) | 273.15 | K
Latent heat of vaporization | 2.501×106 | J kg−1
Molecular mass of water | 18.016∕1000 | kg mol−1
Molecular mass of dry air | 28.966∕1000 | kg mol−1
Specific heat of dry air (constant pressure) | 1004.64 | Jkg-1K-1
Density of fresh water | 1000 | kg m−3
Density of ice | 917 | kg m−3
Heat of fusion for water at 0 ∘C | 0.334×106 | J kg−1
Thermal conductivity of water | 0.57 | m-1K-1
Thermal conductivity of ice | 2.29 | Wm-1K-1
Kinematic viscosity of air (0 ∘C, 1013.25hPa) | 1.33e-05 | m2 s−1
Specific heat of water vapor (constant pressure) | 1810 | Jkg-1K-1