## Worksheet 1
Filter type | Filter size | Symbol (e.g., HgTx) | Description
Suction cup | 10 µm | HgT | Soil solution sampled directly from the suction cup contains a variety of particles (clay minerals, bacteria, Mn/Fe hydroxides, POM aggregates, etc.). We refer to this fraction by adding the subscripts
Syringe filter | 0.02 µm | HgT | Soil solution
– | – | P-HgT | Particulate Hg is calculated as P-HgT = HgT
– | – | P-HgTrel. | Relative particulate HgT is calculated asP-HgTrel. = (HgT
AF4 membrane | 1 kDa | HgT | Molecules in solution under this cutoff size are not expected to have colloidal properties. Therefore, this range is referred to as “truly dissolved” in the text.