## Worksheet 1
Model |  | Structure | Description
Reco | 1 | Reco,Tref⋅eE0⋅1Tref-T0-1T-T0 | Arrhenius function as used for the campaign-wise model fit. Parameters follow descriptions in Material and methods.
| 2 | Reco,Tref+(α⋅GH)⋅eE0⋅1Tref-T0-1T-T0 | Model 1 adding GH (grass height) as a vegetation factor. α is a scaling parameter of GH.
| 3 | Reco,Tref⋅eE0⋅1Tref-T0-1T-T0+(α⋅GH) | Different form of vegetation included Model 1.
| 4 | R0⋅ebT | Exponential function. R0 is respiration at 0 ∘C, and b is a temperature sensitivity parameter.
| 5 | (R0+(α⋅GH))⋅ebT | Model 4 with vegetation included.
| 6 | R0+b⋅T+(α⋅GH) | Linear function.
GPP | 1 | α⋅PAR⋅GPPmaxGPPmax+α⋅PAR | Michaelis–Menten light response curve as used for the campaign-wise model fitting.
| 2 | α⋅PAR⋅GPPmax⋅GHGPPmax⋅GH+α⋅PAR⋅FT | Model 1 with vegetation and air temperature included. FT is a temperature-dependent function of photosynthesis set to 0 below −2 ∘C and 1 above 10 ∘C and with an exponential increase between −2 and 10 ∘C.
| 3 | GPPmax⋅PARκ+PAR⋅(GHGH+a) | Another form of the Michaelis–Menten light response curve with a vegetationterm included. a is a model-specific parameter.
| 4 | GPPmax⋅PARκ+PAR⋅GHGH+a⋅FT | Model 3 with air temperature included.