## Worksheet 1
Reference | Description | opro | orewa | orese
|  | (mmolO2m-2d-1) | (mmolO2m-3d-1) | (mmolO2m-2d-1)
| In situ measurements during summer stratification 1985 and 1986 at the monitoring station Boknis Eck |  | 3.75
| Prescribed parameters in a model of the Baltic Sea–North Sea transition which yielded a good fit to observed oxygen concentrations | 2.75 | 0.36 | 3.1
| Budget calculations for the Baltic Proper |  | 0.26
| In situ measurements with a lander in the eastern Gotland Basin |  |  | 5.8–20.8
| Budget calculations for the Baltic Proper |  | 1.1–2.4
| In situ measurements in the western Kiel Bight with detritus traps in June (assuming negligible fraction of permanent burial) |  |  | 1.6
| In situ measurements in the western Kiel Bight with detritus traps in August (assuming negligible fraction of permanent burial) |  |  | 6.3
| Average (dry days) oxygen consumption equivalent of Kiel Bülk sewage effluent, distributed evenly over Eckernförde Bight |  | 0.04
| Episodic, extreme discharge event during 18 and 19 July 2002 of the Kiel Bülk sewage plant, converted into oxygen consumption equivalent distributed evenly over Eckernförde Bight |  | 0.36
| Average Kiel Bülk sewage phosphorous effluent, converted into oxygen consumption assuming that it fuels organic matter production that is remineralized in Eckernförde Bight |  | 0.03
| Phosphorous loads of rivulet Schwentine that drains into Kiel Bight, converted into oxygen consumption assuming that it fuels organic matter production that is entirely remineralized at depth in Eckernförde Bight |  | 0.18