## Worksheet 1
Factors affecting instrument choice |  | 3OEC | 2OEC
Performance during test deployments
Differences in observed magnitude of O2 fluxes
| Normalised daytime flux relative to 3OEC | 100 % | 106 % ± 6 %
| Normalised nighttime flux relative to 3OEC | 100 % | 151 % ± 46 %
Precision during test deployments
| Normalised average standard deviation in daytime flux | 18 % ± 9 % | 50 % ± 35 %
| Normalised average standard deviation in nighttime flux | 33 % ± 11 % | 51 % ± 21 %
Time required for set-up
| Instrument assembly from transport boxes to deployment-ready | 1–2 h | 1–1.5 h
| Instrument deployment programming | 1 h | 0.5 h
| Calibration | 1 h | 0.5 h
| Total time for set-up | 3–4 h | 2–2.5 h
| Time for memory card removal and data download | 0.5 h | 0.5 h
| Turn-around time for re-deployment | 1 h | 0.5 h
Dimensions
| Height | 150 cm | 150 cm
| Width | 120 cm | 120 cm
| Weight above water | 40 kg | 30 kg
Approximate costs
| 1 × vector (Nortek) | USD 13 279
| 4 × batteries with 1 × housing (Nortek) | USD 1905
| 1 × data logger (DataQ) | USD 695
| 3 × (2 × 2OEC) O2 meters with underwater fibre connectors (PyroScience) | USD 6498 | USD 4332
| 3 × (2 × 2OEC) ultra-high-speed O2 optodes (PyroScience) | USD 1392 | USD 928
| 1 × electronics underwater housing for O2 meters, 300 m (AGO Env.) | USD 2600
| Total | USD 25 969 | USD 23 339