## Worksheet 1
PyroScience™ FireStingO2-Mini | Single sensor module
Oxygen port | One fibre-optic ST-connector
Temperature port | 4-wire PT100, −30–150 ∘C, 0.02 ∘C resolution, ± 0.5 ∘C accuracy
Dimensions and weight | 67 mm × 25 mm × 25 mm, 70 g
Measuring principle | Luminescence lifetime detection (REDFLASH)
Excitation wavelength | 620 nm (orange-red)
Emission wavelength | 760 nm (NIR)
Maximum sampling rate | 20 Hz
Interface | Serial interface (UART), ASCII communication protocol
Analogue output | 0–2.5 V DC, 14-bit resolution
Power requirements | Max. 70 mA at 5 V DC from USB (typ. 50 mA)