## Worksheet 1
POC fraction | BGC-Argo observation | PISCES tracer (carbon currency) | Closest real-world correspondence
SPOC | bbp700 vertical profiles,despiked signal. Most sensitive to 0.5–30 µm particles (Dall'Olmo et al., 2009; Organelli et al., 2018). Calibrated as POC with Eqs. (1) and (2). | PHY: “nanophytoplankton”, includescalcifiers (default fraction 30 %).Nominally 1–10 µm. | Picocyanobacteria and non-diatomphyto-eukaryotes, generally 0.5–20 µm.
|  | PHY2: silicifying microphytoplankton. Nominally 10–50 µm. | Diatoms, between 1.5 µm cells (Vaulot et al., 2008) and millimeter-scale chains. Mean ESDb generally
|  | POC: detrital particulate organic carbon. Nominally | Detrital particles between ∼ 0.2c and 100 µm. In practice, measurements may include particle-attached and free-living organisms, viruses, colloids and adsorbed DOC.
|  | ZOO: microzooplankton.Nominally 10–200 µm. | Microzooplankton. Mostly ciliates and flagellates with size similar to their prey, down to around 2 µm (Calbet, 2008).
|  | Heterotrophic prokaryotes (BACT): currently not a prognostic tracer in PISCES. Not considered explicitly in this study (see Sect. 4.3). | Free-living heterotrophic prokaryotes(bacteria and archaea),
LPOC | bbp700 vertical profiles, spikesignal. Particle size between ∼ 100 µm (bbp700 spike of 2.3×10-5 m−1) and ∼ 2 mm (bbp700 spike of 8×10-3 m−1) (Briggs et al., 2020). Calibrated as POC with Eqs. (1) and (2). | GOC: detrital particulate organic carbon. Nominally > 100 µm. | Detrital particles > 100 µm (aggregates, fecal pellets).Includes attached microbes.
|  | ZOO2: mesozooplankton. Includes flux feedersd. Nominally 0.2–2 mm. | Mesozooplanktond