## Worksheet 1
Category | Variable | Significance for wetland hydroperiod/formula | Proxy/class*
Climate | Snowpack/winter precipitation | Snowpack accounts for 30 %–60 % of ponded water amounts (Hayashi et al., 1998; Tangen and Finocchiaro, 2017). Longer hydroperiods with higher winter precipitation (Collins et al., 2014). | Total springprecipitation. Total winterprecipitation. Total precipitationin winter and spring. Total spring snowpack. Total wintersnowpack. Total snowpackin winter and spring.
| Summer precipitation | Longer hydroperiods from increased summer precipitation (Clare and Creed, 2014; Eisenlohr, 1972; Euliss et al., 2014; Leibowitz and Vining, 2003). | Total summerprecipitation.
| Summer temperature | Evapotranspiration rates/water losses higher in summer (from June) (Heagle et al., 2007). | Average maximumtemperature in June. Average maximumtemperature in July. Average maximumtemperaturein summer.
| Winter/spring/summer temperature | Snowpack may melt too fast with warmer conditions (Crosbie et al., 2013). | Average maximumtemperature in spring. Average maximumtemperature in winter. Average maximumtemperature inspring and winter
| Precipitation timing | Fewer wetlands dry up when summer precipitationis earlier in the summer (Meyers, 2018; Vinet and Zhedanov, 2011). | Proportion of summerprecipitation in June
Land use and land cover | Natural vegetation | Loss of natural cover increases surface runoff(Wiltermuth and Anteau, 2016) | % Natural cover
| Cropland cover | Because soil is less porous (more compacted), much of the accumulated water, either from the snowpack or spring/summer precipitation, flows into the wetland – this increases water levels (van der Kamp et al., 2003; Voldseth et al., 2007). | % Cropland cover
| Urban cover | Longer hydroperiods in urban landscapes, mostly because of higher runoff (when compared to those in croplands) (Fossey and Rousseau, 2016). | % Urban cover and bare ground
| Grazing | Grazing lowers snow accumulation (Willmsand Chanasyk, 2013), which can increase runoff and hydroperiod (Collins et al., 2014; Niemuth et al., 2010). | % Pastureland
Land use and land cover | Culverts/roads | Lowers hydroperiods by blocking surface runoff(Shaw et al., 2012). | Distance to road
| Tilling | Can lower pond area/depth, and by extension hydroperiod, as increases in sedimentation can in fill ponds (Skagen et al., 2016). | % Cropland cover
Terrain metrics | Mean elevation(DEM) – deviation | ¦Elevation−Elevationmean¦2 | Local
| Elevation (DEM) –standard deviation | ∑(Elevation-Elevationmean)n | Local
| Profile curvature(PC) – standarddeviation | ∑(ProfileCurvature-ProfileCurvaturemean)n | Local
| Slope – standarddeviation | ∑(Slope-Slopemean)n | Local
| Terrain surfaceconvexity | Percentage of upwardly convex cells within the moving window (Iwahashi and Pike, 2007). | Global
| Terrain surfacetexture | Relative frequency of pits and peaks in a 100×100 m moving window (Iwahashi and Pike, 2007). | Global
| Topographic positionindex | Elevationmean-ElevationminElevationmax-Elevationmin | Local
| Slope variability | Slopemax−Slopemin | Local