## Worksheet 1
Purpose of simulation | Code | Trial involved | Time period | Model spin-up | Land use | Climate | Manure input | Mineral N input | Number of
simulations
SOC storage and maize yield evaluation against field-based trials | A1 | INM3 site | 1901–2015 | 500 yearsLand use started 470 years PNV, then 30 years cropland ramp to 1901 CO2 fixed in 1901 | 1901–2002:100 % grassland2003–2015:100 % cropland | GSWP3-W5E5 | 70 kg N ha−1 | 0, 30, 60, and 90 kg N ha−1 | 16a
A2 | CT1 site | 1901–2015 | The same as A1 | 1901–1991 and1995–2000:100 % grassland1992–1994 and2001–2015:100 % cropland | GSWP3-W5E5 | 0 kg N ha−1 | 0, 30, 60, and 90 kg N ha−1 | 16a
Regional crop yields comparison and Response to different management practices, historical | B1 | Fstd (standardsimulation) | 1901–2014 | The same as A1, baseline simulation for B2 | LUH2 | CRUJRA | Zhang et al.(2017) | Ag-GRID | 1
B2 | All managementsb | 2015–2100 | Starting from B1 in 2014 | LUH2,fixed in 2014 | CRUJRA,1995–2014 climate repeated until 2100c | Zhang et al.(2017), fixedin 2014 | Ag-GRID, fixed in 2014 | 7
Response to different management practices, future | C1 | Fstd (standardsimulation) | 1901–2014 | The same as A1, baseline simulation for C2 and C3 | LUH2 | Five GCMsd | Zhang et al.(2017) | Ag-GRID | 5
C2 | All managementsb | 2015–2100 | Starting from C1 in 2014 | LUH2,fixed in 2014 | Five GCMs × three SSPs | Zhang et al.(2017), fixedin 2014 | Ag-GRID, fixed in 2014 | 105
C3 | All managementsb | 2015–2100 | Starting from C1 in 2014 | LUH2,fixed in 2014 | Five GCMs,1995–2014 climate repeated until 2100e | Zhang et al.(2017), fixedin 2014 | Ag-GRID, fixed in 2014 | 35