## Worksheet 1
Parameter |  | Unit | BF1 | BF2 | BF3 | Food
|  |  | Macoma | deposit- | predators | banks
|  |  | balthica | feeders
Imax | Maximum specific ingestion rate at 10 ∘C | d−1 | 0.06a | 0.09 | 0.09
0.02b
AF | Assimilation factor |  | 0.5a | 0.7 | 0.7
0.8b
Km | Ingestion half-saturation constant | mg C m−2 | 8000a | 2000 | 500
|  | mg C m−3 | 300b
pr | Preference factor of predator for prey |  | 0.01 | 0.9
Flim | Lower biomass limit for predation | mg C m−2 | 30 | 30
rb | Basal respiration or excretion rate at 10 ∘C | d−1 | 0.005 | 0.012 | 0.012
rg | Growth and activity respiration or excretion factor |  | 0.2 | 0.15 | 0.2
m0 | Anoxic mortality rate at 10 ∘C | d−1 | 0.081 | 0.69 | 0.069
Kox | Sensitivity to hypoxia | (mg O2 L−1)−1 | 2.5 | 1.5 | 2.5
mother | Other mortality rate | d−1 | 1 × 10−3
|  | (mg C m−2 d)−1 |  | 1 × 10−5 | 1 × 10−5
wwt : C | Wet weight to C ratio | mg wwt mg C−1 | 20 | 10 | 11
Q10ox | Q10 value for hypoxia-induced mortality |  | 2.6 | 2.6 | 2.6
Q10 | Q10 value for other rates |  | 2 | 2 | 2
kSED1 | Ageing rate of sediment bank 1 at 10 ∘C | d−1 |  |  |  | 0.025
kSED2 | Ageing rate of sediment bank 2 at 10 ∘C | d−1 |  |  |  | 0.02