## Worksheet 1
Parameter |  | Unit | Value | Comment
Emax | Maximum bioturbation enhancement |  | 0.3 | See text
cfBF1 | Contribution factor to bioturbation |  | 0.5 | See text
cfBF2 | Contribution factor to bioturbation |  | 1 | See text
cfBF3 | Contribution factor to bioturbation |  | 1 | See text
Kbio | Half-saturation constant for bioturbation | mg C m−2 d−1 | 30 | Based on mean uptake by fauna in Ehrnsten et al. (2020a)
λCN | C : N ratio of benthic fauna | mg C mg N−1 | 6 | See footnote*
λCP | C : P ratio of benthic fauna | mg C mg P−1 | 70 | See footnote*
βRC | Respiratory quotient for benthic fauna | g O2 mg C−1 | 0.00266 | 1 mol mol−1 (Brey, 2001)