## Worksheet 1
|  |  | ES-Alt | FR-Pue | FR-Hes | RU-Fyo
DMC | Plant functional type |  | BET | BET | BDT | NET
| Root distribution parameter | β | 0.966 | 0.966 | 0.966 | 0.976
| Water potential at 50 % loss of conductivity | p50 | −2.648 MPa | −2.648 MPa | −2.648 MPa | −5.197 MPa
| Maximum stem conductivity | kmax | 2 × 10−8 s−1 | 2 × 10−8 s−1 | 2 × 10−8 s−1 | 2 × 10−8 s−1
| Shape fitting parameter | ck | 3.95 | 3.95 | 3.95 | 3.95
| Soil texture |  | Loam, clay loam | Silty clay loam | Loam, clay loam | Loam
| Bedrock depth | zbrck | 0.821 m | 0.945 m | 1.016 m | 1.32 m
DBC | Soil texture (new soil layers) |  | Loam | Silty clay loam | Loam | Sandy loam
| Bedrock depth | zbrck | 2.321 m | 2.445 m | 2.516 m | 2.82 m
FBC | Soil texture (mimicked fractured bedrock) |  | Sandy | Sandy | Sandy | Sandy
| Bedrock depth | zbrck | 2.321 m | 2.445 m | 2.516 m | 2.82 m
ET-σ | Maximum daily standard deviation | σmax | 1.06 mm d−1 | 3.53 mm d−1 | 4.30 mm d−1 | 0.94 mm d−1
| Mean daily standard deviation | σmean | 0.42 mm d−1 | 0.34 mm d−1 | 0.71 mm d−1 | 0.30 mm d−1
| Median daily standard deviation | σmedian | 0.35 mm d−1 | 0.29 mm d−1 | 0.62 mm d−1 | 0.26 mm d−1