## Worksheet 1
Method | Primary input and observation variables and temporal resolution | Primary output variables and temporal resolution
TRANC | Wind components (u, v, w), sonic temperature (Ts), and ΣNr concentration at 10 Hz resolution | ΣNr fluxes at a half-hourly resolution; no gap-filling applied
DEPAC-1D | Measurements of micrometeorological variables at half-hourly resolution | Fluxes of NH3, NO2, NO, HNO3, pNH4+, and pNO3- at a continuous half-hourly resolution
Measured NH3, NO, NO2 concentrations at a half-hourly resolution
Measured SO2, HNO3, NH3, pNO3-, and pNH4+ concentrations at a monthly resolution
TRANC (DEPAC-1D) | See above | Continuous ΣNr fluxes at a half-hourly resolution; only DEPAC-1D is used for gap-filling
TRANC (MDV + DEPAC-1D) | See above | Continuous ΣNr fluxes at a half-hourly resolution, gap-filled with a combination of MDV (window size of ± 5 d) and DEPAC-1D for adding further missing fluxes
LOTOS-EUROS | Meteorological data from ECMWF weather forecasts and modeled concentrations of SO2, NH3, NO2, NO, HNO3, pNH4+, and pNO3- at an hourly resolution for 7 × 7 km2 grid cell; concentrations were linearly resampled to a half-hourly resolution | Continuous fluxes of NH3, NO2, NO, HNO3, pNH4+, and pNO3- at an hourly resolution; fluxes were linearly resampled to a half-hourly resolution
Canopy budget technique | Throughfall measurements from nearby spruce and beech trees and bulk deposition measurements at an open site in weekly intervals | Dissolved inorganic nitrogen deposition (DIN) based on the exchange of NO3- and NH4+ ions on a monthly basis, following the approaches of Draaijers and Erisman (1995) and de Vries et al. (2003); dissolved organic nitrogen (DON) corresponds to difference of DON fluxes between throughfall and bulk deposition