## Worksheet 1
Parameter | Symbol | Value | Range | Units | Note
Nitrifying populations
NH4+ yield, AOA | yNH4 | 0.098±0.021 | Gaussian | mol C (mol NH3)−1 | 1
NO2- yield, NOB | yNO2 | 0.043±0.004 | Gaussian | mol C (mol NO2-)−1 | 2
AOA cell quota | QAOA | 11.5 | 10.8–14.9 | fg C cell−1 | †
NOB cell quota | QNOB | 39.7 | 23.8–54.7 | fg C cell−1 | 4
Maximum DIN uptake rate | VmaxN | (50.8±4.68) | Gaussian | mol N mol N−1 d−1 | 5
DIN half-saturation | KN | 133±38 | Gaussian | nM N | 5
AOA biomass C:N | RNCAOA | 4 |  | unitless | †
NOB biomass C:N | RNCNOB | 3.4 |  | unitless | 4
Linear mortality rate, nitrifier | mlinN | 0.1 | 0.05–0.15 | d−1 | 6
Heterotrophic bacteria and OM
Maximum OM uptake rate | VmaxOM | 1 |  | mol N mol N−1 d−1
OM half-saturation | KOM | 0.1 |  | µM N
Yield, Bhet | yhet | 0.14 |  | mol N mol N−1
Linear mortality rate, Bhet | mlinBhet | 0.02 (=0.15 µmax) |  | d−1 | 6
Fraction of mortality to POM vs. DOM | fmort | 0.5 |  | unitless
Phytoplankton growth
Maximum growth rate, P1 | μmax | 0.515 |  | d−1 | 7
Maximum growth rate, P2 | μmax | 3 |  | d−1
NOx- half-saturation, P1 | KNOxP1 | 0.0036 |  | µM | 7
NOx- half-saturation, P2 | KNOxP2 | 0.33 |  | µM | 7
NH4+ half-saturation, Pi | KNH4Pi | 0.5KNOxPi |  | nM | 7
Linear mortality rate, P1 | mlinP1 | 0.077 (=0.15 µmax) |  | d−1 | 6
Linear mortality rate, P2 | mlinP2 | 0.45 (=0.15 µmax) |  | d−1 | 6
Chl a absorption, P1 | aphychl | 0.04 |  | m2 (mg Chl)−1 | 8
Chl a absorption, P2 | aphychl | 0.01 |  | m2 (mg Chl)−1 | 8
Grazing and other mortality
Maximum grazing rate | gmax | 2 |  | d−1
Grazing half-saturation | Kg | 1 |  | µM N
Grazing efficiency | ζ | 0.5 |  | unitless
Quadratic mortality rate, microbial | mQ | 0.1 |  | µM N−1 d−1 | 6
Quadratic mortality rate, Zi | mZ | 0.7 |  | µM N−1 d−1 | 6
Physical parameters
Maximum incoming PAR flux | Imax | 1400 |  | W m−2
PAR attenuation in water | kw | 0.04 |  | m−1
Mixed-layer attenuation depth | zML | 20 |  | m
Minimum vertical mixing coefficient | Kmin | 1×10-4 |  | m2 s−1
Maximum vertical mixing coefficient | Kmax | 10−2 |  | m2 s−1
POM sinking rate | ws | 10 |  | m d−1