## Worksheet 1
Type of primary instruments used for in situ data recording at flux tower sites | Measurement height/depth (m) | Measured variables
Net radiometer | • 3 m (IND-Naw, IND-Jai, IND-Sam) • 15 m (AU-Ade) • 12.2 m (AU-ASM) • 23 m (AU-How), • 2 m (US-Ton, US-Var) | Four radiation flux components: shortwave incoming (RG) and outgoing (RR); longwave incoming (RL↓) and outgoing (RL↑)
EC assembly with IRGA (Infrared Gas Analyzer), three-dimensional sonic anemometer, TC probe | • 8 m (IND-Naw; IND-Jai; IND-Sam) • 4.5 m (IND-Dha) • 15 m (AU-Ade) • 11.6 m(AU-ASM) • 23 m (AU-How) • 2 m (US-Ton, US-Var) | High-response wind vectors (u, v, and w), sonic temperature, and CO2–water vapor mass at 10/20 Hz frequency
Humidity and temperature probe | • 8 m (IND-Naw, IND-Jai, IND-Sam) • 4.5 m (IND-Dha) • 15 m (AU-Ade), • 11.6 m (AU-ASM) • 23 m (AU-How), • 70 m (AU-How) • 2 m (US-Ton, US-Var) | TA and RH
Soil temperature probe | • −0.1 m (IND-Dha) • −0.15 m (AU-Ade) • (−0.02, −0.06 m) (AU-ASM) • −0.08 m (AU- How) • −0.02, −0.04, −0.08, and −0.16 m (US-Ton, US-Var) | TST
Soil heat flux plates | • Ground, 0.1 m (IND-Dha) • Ground, −0.15 m (AU-Ade) • Ground, −0.08 m (AU-ASM) • Ground, −0.15 m (AU-How) • −0.01 m (US-Ton, US-Var) | Soil heat flux (G)