## Worksheet 1
Parameter name | Description | Unit | Value | Reference range
in C-GEM |  |  |  | (Volta et al., 2016a)
PmaxB(Phy) | Maximum specific photosynthetic rate | s−1 | 7.0×10-5 | 1.07×10-6–1.82×10-4
α(Phy) | Photosynthetic efficiency | m2 s (µE s)−1 | 5.0×10-7 | 1.67×10-7–6.94×10-7
kmort(Phy) | Phytoplankton mortality rate constant | s−1 | 3.85×10-7 | 2.3×10-7–2.35×10-5
kgrowth(Phy) | Phytoplankton growth constant | – | 0.29 | 0.1–0.5
kmaint(Phy) | Phytoplankton maintenance rate constant | s−1 | 4.6×10-7 | 1.6×10-7–3.5×10-6
kexcr(Phy) | Excretion constant | – | 0.05 | 0.03–0.07
vPHY | Settling velocity of phytoplankton | m s−1 | 1.16×10-5 | –
vTOC | Settling velocity of organic matter | m s−1 | 4.6×10-6 | –
KD1 | Background light attenuation | m−1 | 0.3 | –
KD2 | SPM light attenuation | (mg m)−1 | 0.03 | –
KPO4 | Michaelis–Menten constant for phosphate | µmol P | 0.2 | 0.001–3.58
KN | Michaelis–Menten constant for dissolved nitrogen | µmol N | 1.13 | 0.1–7.14
KNH4 | Michaelis–Menten constant for ammonium | µmol N | 80 | 71.43–643.0
KNO3 | Michaelis–Menten constant for nitrate | µmol N | 26.07 | 7.14–45.0
KDSi | Michaelis–Menten constant for dissolved silica | µmol Si | 1.07 | 0.3–20.0
KTOC | Michaelis–Menten constant for organic carbon | µmol C | 300 | 60–312.5
KO2_ox | Michaelis–Menten constant for aerobic degradation | µmol O2 | 31 | 15–34
KO2_nit | Michaelis–Menten constant for nitrification | µmol O2 | 51.25 | 15–312.5
KinO2 | Inhibition constant for nitrification | µmol O2 | 33 | 15–63
Kox | Aerobic degradation rate constant | µmol C s−1 | 2.0×10-4 | 9.75×10-5–9.26×10-4
Knit | Nitrification rate constant | µmol N s−1 | 5.0×10-4 | 1.06×10-5–2.17×10-3
Kdenit | Denitrification rate constant | µmol N s−1 | 1.0×10-3 | 2.6×10-5–5.22×10-1
redsi | Redfield ratio for silica | mol Si / mol C | 15 / 106 | –
redn | Redfield ratio for nitrogen | mol N / mol C | 16 / 106 | –
redp | Redfield ratio for phosphorus | mol P / mol C | 1 / 106 | –