## Worksheet 1
Variable/parameter | Value | Unit | Description
bPsmall,max | 0.75 | d−1 | Maximum aggregation rate for small phytoplankton
DPICcalc | 800 | m | Calcite dissolution length scale for “soft” particles
DPOChard | 40 000 | m | Dissolution length scale for “hard” particles
f_expPISi,dust | f(PISi, dust) |  | Remaining export function
f_nutPsmall | fPO43-,Fe2+,NO3-,NH4+ |  | Nutrient limitation term for small phytoplankton
gPsmall,max | 2.5 | d−1 | Maximum zooplankton growth rate when grazing phytoplankton
K′gPsmall | 1 | (mmolC m−3)2 | Grazing coefficient for small phytoplankton
mPsmall | 0.15 | d−1 | Small phytoplankton mortality rate
MPOC | 12.01 | g molC−1 | Organic-equivalent C molar mass
MPICcalc | 100.09 | g molC−1 | Calcite-equivalent C molar mass
r′PICcalc | 0.042 |  | Baseline fraction of small phytoplankton production as calcite production
r′′PICcalc | 0.05 |  | Associated POC :PICcalc mass ratio for particulate matter
ηZ | 0.67 |  | Fraction associated with grazing inefficiency by zooplankton
μPsmall | 0.0035 | (mmolC m−3)−1 d−1 | Quadratic mortality of small phytoplankton
ψ | 0.55 |  | Fraction of PICcalc that is routed to “hard” particles