## Worksheet 1
Variable/parameter | Value | Unit | Description
f_burPICcalc | fPICcalcbottom,Ωcalc,sediment dynamics | molC m−2 d−1 | Function defining the PICcalc burial
gZ,max | 1.0 (CMIP5), 1.2 (CMIP6) |  | Maximum grazing rate
KgZ | 4⋅×10-8(CMIP5),8×10-8(CMIP6) | kmolP m−3 | Half-saturation constant for grazing
KSiOH4 | 1.5×10-6CMIP5, 5.0×10-6CMIP6 | kmolSi m−3 | Half-saturation constant for Si(OH)4 uptake
mP | 0.008 | d−1 | Mortality rate of phytoplankton
Pv,P,min | 1×10-11 | kmolP m−3 | Minimum concentration of phytoplankton
rC:P | 122 | molC (molP)−1 | C:P ratio
rPICcalc | 35122CMIP5,33122CMIP6 |  | Production ratio parameter for calcite
wPICcalc | 30 | m d−1 | PICcalc sinking speed
Zv,P,min | 1×10-10 | kmolP m−3 | Minimum concentration of zooplankton
Δt | 124 | d | Time step
ηZ | 0.2 (CMIP5), 0.15 (CMIP6) |  | Fraction associated with grazing inefficiency by herbivore zooplankton
η′Z | 0.05 |  | Fraction associated with grazing inefficiency by carnivore zooplankton
λPICcalc | 0.05×24=1.2 | d−1 | Calcite dissolution rate
μZ | 5×106CMIP5,3×106CMIP6 | (kmolP m−3)−1 d−1 | Quadratic mortality of zooplankton