## Worksheet 1
Variable/parameter | Value | Unit | Description
f_grazPlarge | fPlargem,N,Psmallm,N,T | d−1 | Function associated with the grazing of large phytoplankton
f_burPICcalc | fΩcalc,PICcalcbottom,PILibottom | molC m−2 d−1 | Function defining the PICcalc burial
f_protPOC | f(PISi, PILi) | molC kg−1 | Function completing the protection of POC
f_remPOC | fO2,NO3- | d−1 | Function completing the remineralization parametrization of POC
g0 | 0.19 | d−1 | Grazing rate at 0 ∘C
p | 7912≃5.8 | molC (molC)−1 | Protection from remineralization
Psmallg | 1.9×16106×10-6≃0.29×10-6 | molN kg−1 | Pivot phytoplankton concentration for grazing allometry
Psmall′g | 1.0×10-10 | molN kg−1 | Minimum phytoplankton concentration threshold for grazing
rC:N | 10616=6.625 | molC (molN)−1 | C:N ratio
rPICarag | 0.01 |  | Production ratio parameter for aragonite
rPICcalc | 0.005 |  | Production ratio parameter for calcite
w | 100 | m d−1 | Sinking speed of particulates
Δt | 224=112 | d | Time step
λPICarag | 0.13=100760 | d−1 | Aragonite dissolution rate
λPICcalc | 0.074=1001343 | d−1 | Calcite dissolution rate
ρ | 1035 | kg m−3 | Density constant
Ωmax | 10 |  | Maximum saturation state