## Worksheet 1
Observable | Abbreviation/name | Vertical range | Sampling resolution | Source
Horizontal currents | ADCP currents | 18–562 m | Entire cruise, 0.4 km resolution | VM-ADCP
| Geostrophic currents | First metres | Daily, 2 April to 3 July 2019 | Satellite
Conservative temperature | Θ_tsg | 2 m | Entire cruise, 0.2 km resolution | TSG
| Θ_mvp | 0–308 m | Seven transects, 1.3 km resolution | MVP
| Θ_glider | 0–600 m | Two transects, 1 km resolution | Glider
Absolute salinity | S_tsg | 2 m | Entire cruise, 0.2 km resolution | TSG
| S_mvp | 0–308 m | Seven transects, 1.3 km resolution | MVP
| S_glider | 0–600 m | Two transects, 1 km resolution | Glider
Fluorescence | RFluo_tsg | 2 m | Entire cruise, 0.2 km resolution | TSG
| RFluo_cyto | 2 m | 400 samples, 3.9 km resolution | AFCM
| FLnpq | 0–600 m | Two transects, 1 km resolution | Glider
Chlorophyll a | Chl_tsg (converted) | 2 m | Entire cruise, 0.2 km resolution | TSG
| Chl_insitu | 2 m | 20 samples | In situ
| Chl_cyto (converted) | 2 m | 400 samples, 3.9 km resolution | AFCM
| Chl_ACRI | First metres | Daily, 2 April to 3 July 2019 | Satellite
Chl_MEDOCL3
Chl_MEDOCL4
Nutrients | Phosphate (PO43-) | 2 m | 26 samples | In situ
Nitrate (NO3-)
Nitrite (NO2-)
Silicate (Si(OH)4)
Phytoplankton | Abundance, size, | 2 m | 400 samples, 3.9 km resolution | AFCM
biovolume, biomass
Wind intensity | U10 | 10 m above surface | Entire cruise, hourly, 2 km resolution | Model
Heat flux | Qnet | Surface