## Worksheet 1
Parameter | Value | Unit | Equation | Description
B | 1.5 | m | (1) | Canal width
z | 1.5 | m | (3) | Canal depth. Distance to canal bed measured from the local peat surface
zb | 0 | m | (4) | Distance to the block head, measured from the local peat surface
nt | 100 | m-1/3s | (3) | Maximum value of n
n1 | 5 | – | (3) | Parameter of the Manning friction coefficient
n2 | 1 | – | (3) | Parameter of the Manning friction coefficient
Kb | 2000 | m3/2s-1 | (4) | Block discharge coefficient
s1 | 0.6 | – | (6) | Parameter of the specific yield function
s2 | 0.5 | – | (6) | Parameter of the specific yield function