## Worksheet 1
Symbol | Units | Description
q^ | moldonor molbiomass-1 d−1 | maximum specific rate of electron-donor utilization
Xa | mol L−1 | active biomass concentration
Cd | mol L−1 | electron-donor concentration
Kd | mol L−1 | electron-donor half-maximum substrate concentration
Ca | mol L−1 | electron-acceptor concentration
Ka | mol L−1 | electron-acceptor half-maximum substrate concentration
Ii |  | inhibition factor (0
Y | molbiomass moldonor-1 | biomass yield from consumed electron-donor substrate
μmax | d−1 | maximum specific microbial growth rate; product of Y and q^
b | d−1 | endogenous decay
Ki | mol L−1 | inhibition constant
Ci | mol L−1 | concentration of the inhibiting species
vi[g] | mol L−1 d−1 | transfer rate from the aqueous phase to the gas phase
kLa | d−1 | mass transfer rate constant
Ci[g] | mol L−1 | gas-phase concentration of the gas species i
Ci[aq] | mol L−1 | aqueous-phase concentration of the biogenic gas species i
KH | L atm mol−1 | Henry's law constant
R | L atm mol−1 K−1 | universal gas constant
T | K | system's absolute temperature
[N2]g | mol Lpore-1 | produced N2 gas during MIDP
[CO2]g | mol Lpore-1 | produced CO2 gas
p | atm | pressure at treatment depth
Sg | Lgas Lpore-1 | gas saturation level
l | Laq Lpore-1 | aqueous solution in the pore space
pN2 | atm | partial pressure of N2 gas
KH,N2 | Laq atmN2 molN2-1 | Henry's constant for N2 at standard temperature
pCO2 | atm | partial pressure of CO2 gas
KH,CO2 | Laq atmCO2 molN2-1 | Henry's constant for CO2 at standard temperature
YNO3- | molNO3- moldonor-1 | stoichiometric coefficients of NO3-
YN2 | molN2 moldonor-1 | stoichiometric coefficients of N2
YCO2 | MolCO2 moldonor-1 | stoichiometric coefficients of CO2
φ | Lpore Ltotal-1 | soil porosity
Rp | mol L−1 d−1 | net rate of precipitation (Rp>0) or dissolution (Rp
ka | d−1 | combined coefficient for constant mineral growth rate and the average crystal surface area
Ksp | mol2 L−2 | constant solubility product
YCaCO3 | mol CaCO3 moldonor-1 | CaCO3 yield
[NO3d-] | molNO3 Lpore-1 | NO3- needed to achieve the target desaturation
[NO3-]C | mol Lpore-1 | NO3- needed to achieve the target CaCO3
e | Lpore Lsoil-1 | void ratio
ρsoil | kN Lsoil-1 | soil density
uCaCO3 | g CaCO3 mol−1 CaCO3 | molarity to molecular weight conversion coefficient
Kacid | mol L−1 | Acid disassociation constant