## Worksheet 1
Mission | SMOS-HR | CIMR | Biomass | NISAR | Tandem-L | ROSE-L
Space agency | CNES | ESA (Copernicus program) | ESA | NASA and ISRO | DLR | ESA (Copernicus program)
Frequency (GHz) | L-band | 1.4, 6.9, 10.65, 18.7 and 36.5 | P-band | L- and P-band | X-band | L-band
Sensor type | Radiometer | Radiometer | SAR | SAR | SAR constellation | SAR
Spatial resolution expected | 10 km | 5–55 km | 200 m | 3–10 m | 7–100 m | 5–10 m
Revisit coverage expected (days) | NA | NA | 25–45 | 12 | 16 | 3–6
Main objective | SMOS continuity | AMSR continuity | Biomass | Land elevation (including biomass) | Biomass, soil moisture and permafrost | SWE, soil moisture and permafrost
Expected launch | Development phase | Development phase | 2022 | 2022 | 2022 | Development phase
References | Rodríguez-Fernández et al. (2019a, b) | Kilic et al. (2018) | Le Toan et al. (2011), Schlund et al. (2018), Quegan et al. (2019) | Alvarez-Salazar et al. (2014), Rosen et al. (2015, 2016), Kim et al. (2017) | Bachmann et al. (2016), Huber et al. (2016), Krieger et al. (2016), Moreira et al. (2018) | Pierdicca et al. (2019)