## Worksheet 1
Symbol | Source code name | Values | Units | Description | Source
ags | fates_hydr_avuln_gs | 2.5 | Unitless | Shape parameter for stomatal control of water vapor (slope) exiting leaves | Christoffersen et al. (2016)
χ | fates_hydr_p_taper | 0.333 | Unitless | Xylem taper exponent | Christoffersen et al. (2016)
πo,l, πo,s, πo,r | fates_hydr_pinot_node | −1.47, −1.23, −1.04 | MPa | Osmotic potential at full turgor of leaf, stem, and root | Christoffersen et al. (2016)
RWCres,l, RWCres,s, RWCres,r | fates_hydr_resid_node | 0.25, 0.325, 0.15 | Proportion | Residual fraction of leaf, stem, and root | Christoffersen et al. (2016)
Θsat,x | fates_hydr_thetas_node | 0.65 | cm3 cm−3 | Saturated water contentof xylem | Christoffersen et al. (2016)
SLAmax | fates_leaf_slamax | 0.01 | m2 gC−1 | Maximum specific leaf area (SLA) | TRY
SLAtop | fates_leaf_slatop | 0.01 | m2 gC−1 | SLA at the top of the canopy; projected area basis | TRY
Vcmax,25, top | fates_leaf_vcmax25top | 55 | µmol CO2 m2 s−1 | Maximum carboxylation rate of RuBisCO at 25 ∘C, canopy top | TRY
bopt | fates_bbopt_c3 | 10 000 | µmol H2O m−2 s−1 | Ball–Berry minimum leafstomatal conductance forC3 plants | Calibrated