## Worksheet 1
Approach | Spatial | Temporal | Captured processes and controlling mechanisms | FSGD/OFG∗
scales | scales
Thermal infrared sensing |  | Hours to months | Inflow of low-density plumes
cm to km | Assessment of sea surface temperature anomalies with respect | FSGD
to seasonal means.
Electrical ground conductivity |  | Hours to years | Temporal variability of fresh–salt interfaces
m to km | Recirculation fluxes | FSGD/OFG
Setting of sub-surface salt balance models
Seafloor mapping & |  |  | Presence of seafloor depressions (e.g. “wonky holes”) Pockmarks formation
sub-bottom profiling | cm to km | – | FSGD/OFG
(acoustics)
Electromagnetics | m to km | – | Electrical resistivity anomalies within the seafloor and water | FSGD/OFG
column that are indicative of active groundwater discharge
Direct measurements of | cm to m | Hours | Quantification of fresh groundwater discharge rates | FSGD
seepage rates
In situ surveys with
remotely operated | m to km | – | Quantification of fresh groundwater discharge rates | FSGD
vehicles
Hydrological modelling |  |  | Characterization of groundwater fluxes and chemical
m to km | – | transformations | FSGD/OFG
Simulation of aquifer properties under hydrological changes
Radon isotopes measurements |  |  | Assessment of local sources and recent inputs based on strong
cm to km | Days | gradients between groundwater and ocean | FSGD
Tracking of groundwater-derived greenhouse gases
Dissolved organic | cm to km | – | Concentration distributions and composition are used to track | FSGD
matter measurements | FSGD properties and dispersal
Measurements of δ13C | km | – | Assessment of spatial distribution and C and N flows due to | FSGD/OFG
and δ15N signatures | FSGD
Nutrient analysis | km | – | Assessment of spatial distribution and estimation of primary | FSGD/OFG
production
Water isotopes | m to km | Months to | Identification of recharge processes | FSGD
(δD and δ18O) | centuries
|  | Days to months | Assessment of FSGD-driven net community production
Gas measurements | cm to km | Quantification of trace gas production and emissions to | FSGD/OFG
the atmosphere
Phytoplankton analysis | km | – | Assessment of FSGD effects on primary production | FSGD
Benthic-fauna | m to km | – | Assessment of FSGD effects on benthic biomass & diversity | FSGD
sampling
Microbial ecology | cm to km | – | Evaluation of abundance and diversity differences within | FSGD
analyses | FSGD sites