## Worksheet 1
Symbol | Full form | Unit
Mw | Molecular weight of water = 0.018 | kg mol−1
R | Universal gas constant = 0.314 | J mol−1 K−1
SWC | Volumetric soil water content | m3 m−3
Ta | Air temperature | °C
Ts | Surface temperature | °C
Tdew | Atmospheric dew-point temperature | °C
Tsoil | Soil temperature | °C
ρw | Density of water | kg m−3
F | H2O flux | mm per unit of time
FIN | Downwardly directed H2O flux (for EC) and ingoing/condensing/adsorbing | mm per unit of time
H2O flux (for lysimeters), respectively
FIN,EC | Downwardly directed H2O flux measured with the eddy covariance technique | mm per unit of time
FIN,LYS | Ingoing/condensing/adsorbing H2O flux measured with the lysimeter technique | mm per unit of time
FOUT | Upwardly directed H2O flux (for EC) and outgoing/evaporating H2O | mm per unit of time
flux (for lysimeters), respectively
FOUT,EC | Upwardly directed H2O flux measured with the eddy covariance technique | mm per unit of time
FOUT,LYS | Outgoing/evaporating H2O flux measured with the lysimeter technique | mm per unit of time
LW | Longwave radiation | W m2
SW | Shortwave radiation | W m2
Ψm | Soil matric potential | hPa
Ψw | Total soil water potential, composed of matric, chemical, pressure, and gravimetric potential | hPa
λE | Latent heat flux | W m2
ρ | Mole fraction of water vapor in dry air | mol mol−1
σ | Boltzmann's constant =5.67×10-8 | WK-4m-2
ε | Emissivity of grass cover = 0.99 | –
ea | Actual vapor pressure of the atmosphere | hPa
esoil | Vapor pressure of soil air | kPa
pF | Power of 10 of the free energy of soil water, log 10 of soil water potential | log 10 (hPa)
RH | Relative humidity of the atmosphere | %
u* | Friction velocity | m s−1
u | Wind speed | m s−1
uthres* | Threshold estimate of the friction velocity above which turbulent mixing is assumed, | m s−1
minimum u* above which respiration measurements reaches a plateau;
if not specified, uthres* refers to the 50th percentile of the threshold distribution